## metadata
column_name | description | units
tree_id
date
tree_species |  | am = Avicennia marina ca = Ceriops australis rs = Rhizophora stylosa
site
subsite
waypoint | refer to "static-pulling-wpts.xlsx"
height | tree height | m
circ | tree circumference; multiple values per cell for multi-stem trees | cm
sling_height_test_tree | height of sling attachment point on test tree | m
sling_height_anchor_tree | height of sling attachment point on anchor tree | m
dist_test_to_anchor | distance between test and anchor trees | m
azi_test_from_anchor | azimuth from anchor tree to test tree | degrees from north
height_root_clino | vertical distance from ground to root inclinometer | m
height_trunk_clino | vertical distance from ground to trunk inclinometer | m
height_trunk_elasto | vertical distance from ground to trunk elastometer | m
height_root_elasto | vertical distance from ground to root elastometer | m
dist_from_root_elasto | distance from the centre of the tree trunk to the nearest part of the root elastometer | m
root_circum_root_elasto | prop root circumference immediately trunk-wards of the root elastometer | cm
height_crown_centre |  | m
trunk_lean_angle | lean of the trunk, if not vertical; larger values (towards a max of 90) indicate a more vertical trunk, and smaller values (towards a min of 0) indicate a more horizontal trunk | degrees
trunk_lean_dir | whether the trunk leans 'away' or 'towards' the anchor tree
root_clino_id | which inclinometer was placed at the roots
root_clino_id_from | source of the root_clino_id data; often assumed from our field protocols and sometimes explicitly recorded in field notebook
pul_file | filename of the pulling test software file associated with each test tree
trunk_elasto_position | where the trunk elastometer was placed in relation to the direction of pull
trunk_elasto_position_from | source of the trunk_elasto_position data; often assumed from our field protocols and sometimes explicitly recorded in field notebook
trunk_elasto_id | which elastometer was placed on the trunk
trunk_elasto_id_from | source of the trunk_elasto_id data; often assumed from our field protocols and sometimes explicitly recorded in field notebook
root_elasto_position | where the root elastometer was placed in relation to the direction of pull
root_elasto_position_from | source of the root_elasto_position data; often assumed from our field protocols and sometimes explicitly recorded in field notebook
notes | also refer to notes in published Table S2, which are mostly identical to this column, with some minor updates to improve comprehension

## trees
tree_id | date | tree_species | site | subsite | waypoint | height | circ | sling_height_test_tree | sling_height_anchor_tree | dist_test_to_anchor | azi_test_from_anchor | height_root_clino | height_trunk_clino | height_trunk_elasto | height_root_elasto | dist_from_root_elasto | root_circum_root_elasto | height_crown_centre | trunk_lean_angle | trunk_lean_dir | root_clino_id | root_clino_id_from | pul_file | trunk_elasto_position | trunk_elasto_position_from | trunk_elasto_id | trunk_elasto_id_from | root_elasto_position | root_elasto_position_from | notes
1 | 2022-09-03 | ca | gladstone | power_station | 210 | 5.73 | 22.3 | 1.67 | 0.51 | 8.1 | 340 | 0.6 |  | 1.57 |  |  |  | 3.6 |  |  | 1 | only one used | gladstone_3 | extension | assumed | 1 | only one used |  |  | pulled a second time to 3 deg lean, in pul_file 4
2 | 2022-09-03 | ca | gladstone | power_station | 211 | 4.7 | 27.5 | 2.34 | 0.51 | 8.02 | 346 | 0.335 |  | 1.76 |  |  |  | 3.5 |  |  | 1 | only one used | gladstone_5 | extension | assumed | 1 | only one used
3 | 2022-09-03 | ca | gladstone | power_station | 212 | 3.65 | 18.6 | 2.21 | 0.51 | 7.23 | 346 | 0.335 |  | 1.63 |  |  |  | 2.75 |  |  | 1 | only one used | gladstone_6 | extension | assumed | 1 | only one used
4 | 2022-09-11 | am | gladstone | south_trees_inlet | 216 | 6.15 | 36.2 | 2.93 | 0.15 | 13.5 | 118 | 0.22 | 2.87 | 1.89 |  |  |  | 5.13 | 87 | towards | 1 | notebook | gladstone_7 | extension | assumed | 1 | only one used
5 | 2022-09-11 | am | gladstone | south_trees_inlet | 217 | 5.68 | 51.6 | 1.96 | 0.15 | 14.16 | 116 | 0.25 | 1.99 | 1.54 |  |  |  | 4.2 | 66 | towards | 2 | notebook | gladstone_8 | extension | assumed | 1 | only one used
6 | 2022-09-11 | am | gladstone | south_trees_inlet | 218 | 5.18 | 43.2 | 2.24 | 0.15 | 18.03 | 100 | 0.22 | 2.3 | 1.8 |  |  |  |  | 47 | towards | 2 | notebook | gladstone_9 | extension | assumed | 1 | only one used
7 | 2022-09-16 | am | gladstone | south_trees_inlet | 219 | 5.2 | 32.6 | 2.14 | 0.21 | 16.08 | 100 | 0.35 | 2.16 | 1.6 |  |  |  | 4 | 96 | towards | 2 | assumed from data | gladstone_29 | extension | assumed | 1 | only one used
8 | 2022-09-13 | ca | gladstone | hanson_road_clearing | 221 | 3.78 | 28.1 | 2.29 | 0.37 | 13.81 | 46 | 0.375 | 2.17 | 1.7 |  |  |  | 3.2 | vertical |  | 2 | notebook | gladstone_12 | extension | assumed | 1 | only one used
9 | 2022-09-13 | ca | gladstone | hanson_road_clearing | 222 | 3.58 | 27.5 | 2.17 | 0.34 | 11.21 | 40 | 0.52 | 2.17 | 1.51 |  |  |  | 2.77 | vertical |  | 2 | notebook | gladstone_13 | extension | assumed | 1 | only one used
10 | 2022-09-13 | ca | gladstone | hanson_road_clearing | 223 | 4.27 | 23.6 | 2.62 | 0.34 | 12.74 | 24 | 0.39 | 2.56 | 1.84 |  |  |  | 3.61 | vertical |  | 2 | notebook | gladstone_15 | extension | assumed | 1 | only one used
11 | 2022-09-13 | ca | gladstone | hanson_road_clearing | 224 | 4.4 | 27 | 2.64 | 0.34 | 14.8 | 19 | 0.5 | 2.64 | 1.77 |  |  |  | 3.47 | 75 | away | 2 | assumed from data | gladstone_16 | extension | assumed | 1 | only one used
12 | 2022-09-13 | ca | gladstone | hanson_road_clearing | 225 | 3.38 | 26.1 | 2.5 | 0.34 | 10.22 | 357 | 0.4 | 2.45 | 1.53 |  |  |  | 2.31 | 75 | towards | 2 | assumed from data | gladstone_17 | extension | assumed | 1 | only one used
13 | 2022-09-13 | ca | gladstone | hanson_road_clearing | 226 | 3.52 | 25.9 | 2 | 0.34 | 11.04 | 7 | 0.48 | 2.01 | 1.26 |  |  |  | 3.1 | 82 | towards | 2 | assumed from data | gladstone_18 | extension | assumed | 1 | only one used
14 | 2022-09-13 | ca | gladstone | hanson_road_clearing | 227 | 3.13 | 38.5 | 2.31 | 0.34 | 8.34 | 331 | 0.51 | 2.36 | 1.65 |  |  |  | 2.35 | variable |  | 2 | assumed from data | gladstone_19 | extension | assumed | 1 | only one used
15 | 2022-09-15 | rs | gladstone | kangaroo_island | 230 | 2.07 | 12.1, 11.9 | 0.85 | 0.03 | 11.45 | 300 | 0.285 | 1.29 | 0.55 |  |  |  | 1.77 | 69 | away | 2 | assumed from data | gladstone_21 | compression | notebook | 1 | only one used |  |  | tree pulled twice, pul_file 22 is after roots were cut away
16 | 2022-09-15 | rs | gladstone | kangaroo_island | 231 | 2.43 | 13 | 0.98 | 0.03 | 14.49 | 285 | 0.36 | 1.34 | 0.71 |  |  |  | 2.08 | 51 | away | 2 | assumed; data shows funky clino | gladstone_24 | compression | notebook | 1 | only one used |  |  | discard trunk elasto results as jaws were left tightened during test; tree pulled twice, pul_file 25 is after roots were cut away; tree relaxed after roots were cut, with new lean of 46 away; pul_25 was interrupted halfway through by rope catching on a prop root, which was cut through and the test resumed, leaving disruption around 12-13 kN
17 | 2022-09-15 | rs | gladstone | kangaroo_island | 232 | 2.62 | 14.2 | 1.27 | 0.52 | 7.28 | 126 | 0.54 | 1.6 | 1.15 |  |  |  | 1.74 | 68 | towards | 2 | assumed; data shows funky clino | gladstone_26 | compression | notebook | 1 | only one used |  |  | tree pulled twice, pul_file 28 is after roots were cut away; trunk clino value was high and variable at start for pul_28
18 | 16/09/2022 | am | gladstone | south_trees_inlet | 234 | 5.39 | 30.4 | 2.21 | 0.21 | 12.45 | 100 | 0.3 | 2.48 | 1.77 |  |  |  | 3.73 | vertical |  | 2 | assumed from data | gladstone_30 | extension | assumed | 1 | only one used |  |  | paused during pull for high winds, around force 7 kN, so trunk clino will be unusual in that force range
19 | 16/09/2022 | am | gladstone | south_trees_inlet | 235 | 6.32 | 61.3 | 2.36 | 0.21 | 8.44 | 104 | 0.42 | 2.72 | 1.82 |  |  |  | 4.46 | vertical |  | 2 | assumed from data | gladstone_31 | extension | assumed | 1 | only one used
20 | 16/09/2022 | am | gladstone | south_trees_inlet | 237 | 6.01 | 33 | 2.76 | 0.21 | 17.14 | 155 | 0.37 | 2.78 | 1.93 |  |  |  | 4.8 | 55 | towards | 2 | assumed from data | gladstone_32 | extension | assumed | 1 | only one used
21 | 16/09/2022 | am | gladstone | south_trees_inlet | 238 | 5.89 | 39.6 | 1.95 | 0.21 | 18.1 | 155 | 0.445 | 2.4 | 1.44 |  |  |  | 4.63 | vertical |  | 2 | assumed from data | gladstone_33 | extension | assumed | 1 | only one used
22 | 02/05/2023 | rs | halloran | halloran | 287 | 6.3 | 59.2 | 2.3 | 0.24 | 5.36 | 212 | 1.01 | 2.28 | 1.71 | 0.81 | 0.42 | 23.6 | 4.56 | 79 | towards | 2 | notebook | halloran_1 | extension | notebook | 1 | notebook | extension | notebook
23 | 02/05/2023 | rs | halloran | halloran | 288 | 6.9 | 47.3 | 2.6 | 0.24 | 7.73 | 235 | 1.22 | 2.48 | 1.98 | 0.91 | 0.25 | 18.4 | 4.75 | 74 | towards | 2 | notebook | halloran_2 | extension | notebook | 1 | notebook | extension | notebook | root elasto approx 45 degrees off of winching line, towards north; winch rope was held up on tree between anchor and test during pull, so consider the second force peak to be the response by the test tree
24 | 02/05/2023 | rs | halloran | halloran | 289 | 7.72 | 58.6 | 2.43 | 0.24 | 6.21 | 274 | 1.12 | 2.36 | 1.57 | 0.85 | 0.23 | 14.9 | 5.81 | 78 | away | 2 | notebook | halloran_3 | extension | notebook | 1 | notebook | extension | notebook
25 | 02/05/2023 | rs | halloran | halloran | 283 | 6.52 | 44.4 | 3.05 | 0.19 | 11.22 | 92 | 1.16 | 3.02 | 2.01 | 0.7 | 0.14 | 24.4 | 4.73 | 69 | away | 2 | notebook | halloran_4 | extension | notebook | 1 | notebook | extension | notebook | jaws of the root elasto were not released during pull, data is unlikely to be meaningful
26 | 02/05/2023 | rs | halloran | halloran | 284 | 5.47 | 37.8 | 1.71 | 0.19 | 14.45 | 87 | 1.04 | 2.12 | 1.5 | 0.73 | 0.16 | 23.7 | 3.52 | 80 | away | 2 | assumed | halloran_6 | extension | notebook | 1 | assumed | compression | notebook | root elasto approx 45 degrees off of winching line, towards north-east; first pull attempt snagged on a prop root and is recorded as halloran_5; jaws of the root elasto were not released during pull, data is unlikely to be meaningful
27 | 03/05/2023 | rs | halloran | halloran | 281 | 7.6 | 35.6 | 2.85 | 0.19 | 10.14 | 52 | 1.07 | 2.8 | 1.88 | 0.83 | 0.35 | 22.2 | 5.4 | 77 | away | 2 | notebook | halloran_7 | extension | notebook | 1 | notebook | compression | notebook
28 | 03/05/2023 | rs | halloran | halloran | 282 | 5.9 | 31.6 | 1.86 | 0.19 | 9.53 | 63 | 0.9 | 2.2 | 1.69 | 0.66 | 0.2 | 13.4 | 4.83 | 50 | away | 2 | notebook | halloran_8 | extension | notebook | 1 | notebook | compression | notebook | some wind at start of pull; good root elasto install
29 | 03/05/2023 | rs | halloran | halloran | 278 | 6.47 | 63.4 | 1.78 | 0.35 | 10.93 | 154 | 1.13 | 2 | 1.62 | 0.75 | 0.29 | 27.4 | 4.34 | 77 | away | 2 | notebook | halloran_9 | extension | notebook | 1 | notebook | compression | notebook | root elasto approx 10 degrees off of winching line, towards north; great root elasto install
30 | 03/05/2023 | rs | halloran | halloran | 279 | 6.38 | 55 | 1.89 | 0.35 | 10.5 | 137 | 1.03 | 2.25 | 1.65 | 0.72 | 0.37 | 24.6 | 4.93 | 75 | away | 2 | notebook | halloran_10 | extension | notebook | 1 | notebook | extension | notebook | acceptable root elasto install, floating piece within jaws is firmly against the wood